## Sheet1
Endpoint code | Endpoint details | Unit
1011 | Total value for heating and cooling consumption on endpoint 1 | MWH
1012 | Total value for heating and cooling consumption on endpoint 2 | MWH
1013 | Total value for heating and cooling consumption on endpoint 3 | MWH
1014 | Total value for heating and cooling consumption on endpoint 4 | MWH
1015 | Total value for heating and cooling consumption on endpoint 5 | MWH
1016 | Total value for heating and cooling consumption on endpoint 6 | MWH
1017 | Total value for heating and cooling consumption on endpoint 7 | MWH
1018 | Total value for heating and cooling consumption on endpoint 8 | MWH
1041 | Total value for heating and cooling meter consumption | MWH
1061 | Current value for heating and cooling on inlet pipe | C*
1062 | Current value for heating and cooling on outlet pipe | C*
1071 | Total value for heating and cooling volume consumption | M3 (cubic meter)
1111 | Total value for electricity consumption on endpoint 1 | KWH
1112 | Total value for electricity consumption on endpoint 2 | KWH
1113 | Total value for electricity consumption on endpoint 3 | KWH
1114 | Total value for electricity consumption on endpoint 4 | KWH
1115 | Total value for electricity consumption on endpoint 5 | KWH
1116 | Total value for electricity consumption on endpoint 6 | KWH
1117 | Total value for electricity consumption on endpoint 7 | KWH
1118 | Total value for electricity consumption on endpoint 8 | KWH
1121 | Total value for electricity consumption on tariff 1 | KWH
1122 | Total value for electricity consumption on tariff 2 | KWH
1123 | Total value for electricity consumption on tariff 3 | KWH
1124 | Total value for electricity consumption on tariff 4 | KWH
1131 | Total value for electricity production on tariff 1 | KWH
1132 | Total value for electricity production on tariff 2 | KWH
1141 | Total value for electricity meter consumption | KWH
1142 | Total value for electricity meter production | KWH
1211 | Total value for gas consumption on endpoint 1 | M3
1212 | Total value for gas consumption on endpoint 2 | M3
1213 | Total value for gas consumption on endpoint 3 | M3
1214 | Total value for gas consumption on endpoint 4 | M3
1215 | Total value for gas consumption on endpoint 5 | M3
1216 | Total value for gas consumption on endpoint 6 | M3
1217 | Total value for gas consumption on endpoint 7 | M3
1218 | Total value for gas consumption on endpoint 8 | M3
1241 | Total value for gas meter consumption | M3
1311 | Total value for water consumption on endpoint 1 | M3
1312 | Total value for water consumption on endpoint 2 | M3
1313 | Total value for water consumption on endpoint 3 | M3
1314 | Total value for water consumption on endpoint 4 | M3
1315 | Total value for water consumption on endpoint 5 | M3
1316 | Total value for water consumption on endpoint 6 | M3
1317 | Total value for water consumption on endpoint 7 | M3
1318 | Total value for water consumption on endpoint 8 | M3
1341 | Total value for water meter consumption | M3
1811 | Total value for heat consumption on endpoint 1 | MWH
1812 | Total value for heat consumption on endpoint 2 | MWH
1813 | Total value for heat consumption on endpoint 3 | MWH
1814 | Total value for heat consumption on endpoint 4 | MWH
1815 | Total value for heat consumption on endpoint 5 | MWH
1816 | Total value for heat consumption on endpoint 6 | MWH
1817 | Total value for heat consumption on endpoint 7 | MWH
1818 | Total value for heat consumption on endpoint 8 | MWH
1841 | Total value for heat meter | MWH
1861 | Current value for heat on inlet pipe | C*
1862 | Current value for heat on outlet pipe | C*
1871 | Total value for heat volume consumption | M3
1911 | Total value for cooling consumption on endpoint 1 | MWH
1912 | Total value for cooling consumption on endpoint 2 | MWH
1913 | Total value for cooling consumption on endpoint 3 | MWH
1914 | Total value for cooling consumption on endpoint 4 | MWH
1915 | Total value for cooling consumption on endpoint 5 | MWH
1916 | Total value for cooling consumption on endpoint 6 | MWH
1917 | Total value for cooling consumption on endpoint 7 | MWH
1918 | Total value for cooling consumption on endpoint 8 | MWH
1941 | Total value for cooling meter consumption | MWH
1961 | Current value for cooling on inlet pipe | C*
1962 | Current value for cooling on outlet pipe | C*
1971 | Total value for cooling volume consumption | M3
2011 | Delta for heating and cooling consumption on endpoint 1 | MWH
2012 | Delta for heating and cooling consumption on endpoint 2 | MWH
2013 | Delta for heating and cooling consumption on endpoint 3 | MWH
2014 | Delta for heating and cooling consumption on endpoint 4 | MWH
2015 | Delta for heating and cooling consumption on endpoint 5 | MWH
2016 | Delta for heating and cooling consumption on endpoint 6 | MWH
2017 | Delta for heating and cooling consumption on endpoint 7 | MWH
2018 | Delta for heating and cooling consumption on endpoint 8 | MWH
2041 | Delta for heating and cooling meter consumption | MWH
2071 | Delta for heating and cooling volume consumption | M3
2111 | Delta for electricity consumption on endpoint 1 | KWH
2112 | Delta for electricity consumption on endpoint 2 | KWH
2113 | Delta for electricity consumption on endpoint 3 | KWH
2114 | Delta for electricity consumption on endpoint 4 | KWH
2115 | Delta for electricity consumption on endpoint 5 | KWH
2116 | Delta for electricity consumption on endpoint 6 | KWH
2117 | Delta for electricity consumption on endpoint 7 | KWH
2118 | Delta for electricity consumption on endpoint 8 | KWH
2121 | Delta for electricity consumption on tariff 1 | KWH
2122 | Delta for electricity consumption on tariff 2 | KWH
2123 | Delta for electricity consumption on tariff 3 | KWH
2124 | Delta for electricity consumption on tariff 4 | KWH
2131 | Delta for electricity production on tariff 1 | KWH
2132 | Delta for electricity production on tariff 2 | KWH
2141 | Delta for electricity meter consumption | KWH
2142 | Delta for electricity meter production | KWH
2211 | Delta for gas consumption on endpoint 1 | M3
2212 | Delta for gas consumption on endpoint 2 | M3
2213 | Delta for gas consumption on endpoint 3 | M3
2214 | Delta for gas consumption on endpoint 4 | M3
2215 | Delta for gas consumption on endpoint 5 | M3
2216 | Delta for gas consumption on endpoint 6 | M3
2217 | Delta for gas consumption on endpoint 7 | M3
2218 | Delta for gas consumption on endpoint 8 | M3
2241 | Delta for gas meter consumption | M3
2311 | Delta for water consumption on endpoint 1 | M3
2312 | Delta for water consumption on endpoint 2 | M3
2313 | Delta for water consumption on endpoint 3 | M3
2314 | Delta for water consumption on endpoint 4 | M3
2315 | Delta for water consumption on endpoint 5 | M3
2316 | Delta for water consumption on endpoint 6 | M3
2317 | Delta for water consumption on endpoint 7 | M3
2318 | Delta for water consumption on endpoint 8 | M3
2341 | Delta for water meter consumption | M3
2811 | Delta for heat consumption on endpoint 1 | MWH
2812 | Delta for heat consumption on endpoint 2 | MWH
2813 | Delta for heat consumption on endpoint 3 | MWH
2814 | Delta for heat consumption on endpoint 4 | MWH
2815 | Delta for heat consumption on endpoint 5 | MWH
2816 | Delta for heat consumption on endpoint 6 | MWH
2817 | Delta for heat consumption on endpoint 7 | MWH
2818 | Delta for heat consumption on endpoint 8 | MWH
2841 | Delta for heat meter consumption | MWH
2871 | Delta for heat volume consumption | M3
2911 | Delta for cooling consumption on endpoint 1 | MWH
2912 | Delta for cooling consumption on endpoint 2 | MWH
2913 | Delta for cooling consumption on endpoint 3 | MWH
2914 | Delta for cooling consumption on endpoint 4 | MWH
2915 | Delta for cooling consumption on endpoint 5 | MWH
2916 | Delta for cooling consumption on endpoint 6 | MWH
2917 | Delta for cooling consumption on endpoint 7 | MWH
2918 | Delta for cooling consumption on endpoint 8 | MWH
2941 | Delta for cooling meter consumption | MWH
2971 | Delta for cooling volume consumption | M3
0 | Battery level
100 | Room thermostat setpoint | setpoint in celcius
110 | Binary switch position
120 | Binary sensor position
210 | Ambiental temperature - Celsius | C*
211 | Ambiental temperature - Fahrenheit | F*
230 | Ambiental luminance - Percentage
231 | Ambiental luminance - Lux | LUX
250 | Ambiental humidity - Percentage
251 | Ambiental humidity - Absolute | G/M3
500 | General alarm type